## Instructions
Heavy metals calculations - how to use this tool
Version 1.0.1 (2023-10-26)
This tool is meant as a calculation aid for farmers and fertiliser producers in order to assess if any heavy metals are limiting in the amount of fertiliser according to KRAVs rules.
The following rules apply: 4.4.8, 12.3.2, 12.3.3
You can read the rules in full here: https://www.krav.se/en/standards/download-krav-standards/
In order to calculate maximum permissable ration (addition of fertiliser) based on the limitations of heavy metals edit the white fields in the next tab. You can edit the dry matter (DM), heavy metals contents, and the nutrient content. If it is a dry product and the water contents is unknown, use 100% as dry matter.
The maximum permissable ration is calculated and presented as ton/ha or kg/ha per year. Values for a 5 year period is also given if a heavy metal is very restricting. This allows for assesment of a higher permissable ration that will give a relevant nutrient addition. The heavy metal which restricts addition is also presented which also has to provided as information to KRAV-certified farmers.
The amount of heavy metals in a substance cannot be so high that the substance lacks value for the production at the maximum permissible ration. If for example a fertiliser contains so much heavy metals in relation to the nutrients added that the effect of fertilisation is marginal, the fertiliser cannot be KRAV-labelled. The yellow nutrient content section is used to assess this.
Restrictions in KRAVs rules in relation to cadmium are 0,45 g/ha per year when fertilizers are applied (Equivalent to 20 mg/kg P if a maximum ration of 22 kg P / ha is applied). Restrictions on rock phosphate are temporarily changed until the end of 2025, where at the most 100 mg/kg P is allowed, equivalent to 44 mg/kg P2O5. After 2025 the maximum amount of cadmium in rock phosphate will be 12 mg/kg P, equivalent to 5,2 mg/kg P2O5 (see rule 4.8.8).

## Heavy metals calculation
Heavy metals calculations (according to rule 4.4.8, 12.3.2, 12.3.3)
Fill in the dry matter (DM) and heavy metal content from the analysis.
Go to nutrient content to see the amount according to the maximum permissable ration of fertiliser.
Product concerned
Company name
date completed
Limiting heavy metal |  | N/A
Maximum permissable ration for KRAV farmers
Maximum per year |  | - | ton/ha | - | kg/ha | per year
Maximum over 5 years |  | - | ton/ha | - | kg/ha
Base for calculation
Dry matter |  |  | % | Max add. KRAVs rules
Limitation
Heavy metals contents |  | mg/kg DM |  | g/ha and year | g/sqm | ton/ha
Lead (Pb) |  |  |  | 25 | - | -
Cadmium (Cd) |  |  |  | 0.45 | - | -
Copper (Cu) |  |  |  | 300 | - | -
Chromium (Cr) |  |  |  | 40 | - | -
Mercury (Hg) |  |  |  | 0.8 | - | -
Nickel (Ni) |  |  |  | 25 | - | -
Zink (Zn) |  |  |  | 600 | - | -
Silver (Ag) |  |  |  | 3 | - | -
* Higher amounts can be allowed if there is a documented copper deficiency
Limitation
Nutrient contents |  | kg/ton |  |  |  | kg/ha
Total nitrogen (N-tot) | [5 empty] | -
Available nitrogen (NH4-N) | [5 empty] | -
Total phosphorous (P-tot) | [5 empty] | -
Total Potassium (K) | [5 empty] | -
Sulphur (S) | [5 empty] | -
Calcium (Ca) | [5 empty] | -
Magnesium (Mg) | [5 empty] | -

## Versionshistorik (hidden)
Version | Date | Changes
1.0 | 2023-10-20 | First edition
1.01 | 2023-10-26 | Updated some calculations to show - when no values. Updated formatting according to FiBLs wishes.